## BOM
Item | Qty | Function | Manufacturer | Manufacturer Part Number | Status | Notes
1 | 1 | Solar charger / NVDC power path | Texas Instruments | BQ25798RQMR | Selected | Buck-boost charger with MPPT and programmable 2S LiFePO4 charge profile.
2 | 1 | Battery monitor / protector | Texas Instruments | BQ76905RGRR | Selected | 2S-5S battery monitor/protector; low-side protection topology.
3 | 2 | Battery protection NFET | Texas Instruments | CSD18532Q5B | Preliminary | TI-reference-class protection MOSFET; final production optimization not completed.
4 | 1 | 3.3 V buck regulator | Texas Instruments | TPS62130A | Selected | 3 A synchronous buck. Exact ordering suffix should match KiCad schematic.
5 | 1 | Microcontroller | STMicroelectronics | STM32U031K8 | Selected | Exact ordering suffix / package code should match KiCad schematic before release.
6 | 1 | Temperature / humidity sensor | Sensirion | SHT45-AD1F | Selected | Filtered environmental sensor with PTFE membrane.
7 | 2 | LiFePO4 18650 cell | Zeus Battery Products | PCIFR18650-1500 | Reference / specified | Two cells used in 2S1P off-board battery pack.
8 | 1 | Charger inductor | TBD | TBD | TBD - not finalized within time box | 2.2 uH; saturation current >= 3 A. Final MPN requires ripple/current/thermal check.
9 | 1 | Battery current shunt | TBD | TBD | TBD - not finalized within time box | 10 mOhm, >= 1 W, 1%; Kelvin-routed.
10 | 1 | Solar input fuse | TBD | TBD | TBD - not finalized within time box | 1 A one-time fuse; temperature derating to be checked.
11 | 1 | Solar input connector | TBD | TBD | TBD - not finalized within time box | 2-pin keyed M8 bulkhead connector.
12 | 1 | Battery connector | TBD | TBD | TBD - not finalized within time box | 4-pin locking connector: Cell+, midpoint, Cell-, NTC.
13 | 1 | Radio connector | TBD | TBD | TBD - not finalized within time box | 8-pin locking connector; duplicated 3V3 and GND plus UART/reset/IRQ.
14 | 1 | Radio bulk capacitor | TBD | TBD | TBD - not finalized within time box | ~220 uF low-ESR near radio connector; plus local ceramic decoupling.
15 | 1 | Charge-enable NMOS | TBD | TBD | TBD - not finalized within time box | BSS138 / 2N7002-class NMOS used for fail-safe active-low CE control.
16 | 1 | Solar input transient suppressor | TBD | TBD | TBD - not finalized within time box | Final TVS selection requires clamp-voltage analysis versus cold panel Voc and BQ25798 limits.
17 | 1 | Battery NTC | TBD | TBD | TBD - not finalized within time box | 10 kOhm NTC bonded to battery pack; beta/tolerance to be finalized.
18 | 1 | Solar panel | SLD Tech / Solarland class | TBD | Provisional | Nominal 12 V, approximately 10 W monocrystalline panel; exact model not frozen.
19 | 2 | Status LEDs | TBD | TBD | TBD - not finalized within time box | High-efficiency LEDs; normally off in field operation.
20 | 1 | SWD programming interface | TBD | TBD | TBD - not finalized within time box | 5/6-pin programming/debug connector or compact equivalent.
21 | misc. | Passive components | TBD | TBD | Partially defined | X7R/X5R capacitors and 1% resistors. Critical values are defined in schematic; final production MPN selection remains.